## InputValues
Brunswick demonstation
Parameter | Input | Input to activity ratio | Output | Output to activity ratio | Capital Cost***** | Variable Cost** | Fixed Cost | Capacity to activity unit (using 1 MW how many MWh will we produce?) | Availability factor | Life (years) | Residual Capacity(MWh/a) | Capacity limits | Emission
Unit |  |  |  |  | M$/MWh/a | M$/MWh | M$/MWh/a | 1
Technology
CHP | Natural Gas | 1 | Electricity | 0.3 | 1 |  |  | 1 |  | 25 |  |  | NOx | 0.5 | 0.144
|  |  | Wholesale Heat | 0.45 |  |  |  | 1 |  |  |  |  | CO2 | 510 | 0.51
HEAT_PUMP | Electricity | 1 | Wholesale Heat | 3.6 | 1.85 |  |  | 1 |  | 20 |  |  | CO2 | 507 | 0.507
| Excess Heat | 1
Unit
DATA_CENTRE |  | 0 | Excess Heat | 1 | 0 | 0.0005 |  | 1 |  | 1
EL_Imp |  | 0 | Electricity | 1 | 0 | 0 |  | 1 |  | 1
NG_Imp |  | 0 | Natural Gas | 1 | 0 | 0 |  | 1 |  | 1
HEAT_DIST | Wholesale Heat | 1 | Residential Heat | 0.9676 | 0 | 0 |  | 1 |  | 1
|  |  |  | For season: | Intermediate | Intermediate | Summer | Summer | Winter | Winter
Demands (Heating) | MWh/a | MWh/a | MWh/a | For time slice: | Day | Night | Day | Night | Day | Night
Heating | 2100 |  |  |  | 0.1458 | 0.139 | 0.1458 | 0.139 | 0.2304 | 0.2
Baseload Heating | 1750
Year Split |  |  |  |  | 0.1667 | 0.0833 | 0.1667 | 0.0833 | 0.3333 | 0.1667
Choice of unit
Energy | MWh
Power | MW
Cost | M$
Emissions | Mton (metric tonne)
Emission Activity Ratio | Mton/MWh
Local Sensitivity Analysis***
Operational Costs (Fixed Costs) | Year | 2020 | 2021 | 2022 | 2023 | 2024 | 2025 | 2026 | 2027 | 2028 | 2029 | 2030 | 2031 | 2032 | 2033 | 2034 | 2035 | 2036 | 2037 | 2038 | 2039
| High | 0.04 | 0.0406 | 0.041209 | 0.041827 | 0.042455 | 0.043091 | 0.043738 | 0.044394 | 0.04506 | 0.045736 | 0.046422 | 0.047118 | 0.047825 | 0.048542 | 0.04927 | 0.050009 | 0.050759 | 0.051521 | 0.052294 | 0.053078
| Medium | 0.04 | 0.04 | 0.04 | 0.04 | 0.04 | 0.04 | 0.04 | 0.04 | 0.04 | 0.04 | 0.04 | 0.04 | 0.04 | 0.04 | 0.04 | 0.04 | 0.04 | 0.04 | 0.04 | 0.04
| Low | 0.04 | 0.0394 | 0.038809 | 0.038227 | 0.037653 | 0.037089 | 0.036532 | 0.035984 | 0.035445 | 0.034913 | 0.034389 | 0.033873 | 0.033365 | 0.032865 | 0.032372 | 0.031886 | 0.031408 | 0.030937 | 0.030473 | 0.030016
Discount rate | High | 2020: 0.08
| Medium | 2020: 0.05
| Low | 2020: 0.02
Coefficient of Performance (COP) Output to activity ratio
HEAT_PUMP (Wholesale Heat) | High | 2020: 5
| Medium | 2020: 3.6
| Low | 2020: 3
CHP (Electricity) | High | 2020: 0.33
| Medium | 2020: 0.3
| Low | 2020: 0.27
CHP (Wholesale Heat) | High | 2020: 0.53
| Medium | 2020: 0.51
| Low | 2020: 0.49
Emission Activity Factor
CHP (CO2) | High | 2020: 0.5865
| Medium | 2020: 0.51
| Low | 2020: 0.4335
CHP (Nox) | High | 2020: 0.1656
| Medium | 2020: 0.144
| Low | 2020: 0.1224
HEAT_PUMP (CO2) | High | 2020: 0.58305
| Medium | 2020: 0.507
| Low | 2020: 0.43095
NG_Imp (CO2) | High | 2020: 0.057845
| Medium | 2020: 0.0503
| Low | 2020: 0.042755
Global Sensitivity Analysis****
EmissionsPenalty | Green government scenario | 2020: 0.00011
| Neutral government scenario | 2020: 4.433e-05
| Market scenario | 2020: 0
|  | Year | 2020 | 2021 | 2022 | 2023 | 2024 | 2025 | 2026 | 2027 | 2028 | 2029 | 2030 | 2031 | 2032 | 2033 | 2034 | 2035 | 2036 | 2037 | 2038 | 2039
Baseload Residential Heat Demand | Green government scenario |  | 1750 | 1732.5 | 1715.175 | 1698.023 | 1681.043 | 1664.233 | 1647.59 | 1631.114 | 1614.803 | 1598.655 | 1582.669 | 1566.842 | 1551.174 | 1535.662 | 1520.305 | 1505.102 | 1490.051 | 1475.151 | 1460.399 | 1445.795
| Green government scenario (HEAT_PUMP and CHP) |  | 1900 | 1882.5 | 1865.175 | 1848.023 | 1831.043 | 1814.233 | 1797.59 | 1781.114 | 1764.803 | 1748.655 | 1732.669 | 1716.842 | 1701.174 | 1685.662 | 1670.305 | 1655.102 | 1640.051 | 1625.151 | 1610.399 | 1595.795
| Neutral government scenario |  | 1750 | 1750 | 1750 | 1750 | 1750 | 1750 | 1750 | 1750 | 1750 | 1750 | 1750 | 1750 | 1750 | 1750 | 1750 | 1750 | 1750 | 1750 | 1750 | 1750
| Neutral government scenario (HEAT_PUMP and CHP) |  | 1900 | 1900 | 1900 | 1900 | 1900 | 1900 | 1900 | 1900 | 1900 | 1900 | 1900 | 1900 | 1900 | 1900 | 1900 | 1900 | 1900 | 1900 | 1900 | 1900
| Market scenario |  | 1750 | 1767.5 | 1785.175 | 1803.027 | 1821.057 | 1839.268 | 1857.66 | 1876.237 | 1894.999 | 1913.949 | 1933.089 | 1952.42 | 1971.944 | 1991.663 | 2011.58 | 2031.696 | 2052.013 | 2072.533 | 2093.258 | 2114.191
| Market scenario (HEAT_PUMP and CHP) |  | 1900 | 1917.5 | 1935.175 | 1953.027 | 1971.057 | 1989.268 | 2007.66 | 2026.237 | 2044.999 | 2063.949 | 2083.089 | 2102.42 | 2121.944 | 2141.663 | 2161.58 | 2181.696 | 2202.013 | 2222.533 | 2243.258 | 2264.191
Seasonal Residential Heat Demand | Green government scenario |  | 350 | 346.5 | 343.035 | 339.6046 | 336.2086 | 332.8465 | 329.5181 | 326.2229 | 322.9606 | 319.731 | 316.5337 | 313.3684 | 310.2347 | 307.1324 | 304.061 | 301.0204 | 298.0102 | 295.0301 | 292.0798 | 289.159
| Green government scenario (HEAT_PUMP and CHP) |  | 200 | 196.5 | 193.035 | 189.6046 | 186.2086 | 182.8465 | 179.5181 | 176.2229 | 172.9606 | 169.731 | 166.5337 | 163.3684 | 160.2347 | 157.1324 | 154.061 | 151.0204 | 148.0102 | 145.0301 | 142.0798 | 139.159
| Neutral government scenario |  | 350 | 350 | 350 | 350 | 350 | 350 | 350 | 350 | 350 | 350 | 350 | 350 | 350 | 350 | 350 | 350 | 350 | 350 | 350 | 350
| Neutral government scenario (HEAT_PUMP and CHP) |  | 200 | 200 | 200 | 200 | 200 | 200 | 200 | 200 | 200 | 200 | 200 | 200 | 200 | 200 | 200 | 200 | 200 | 200 | 200 | 200
| Market scenario |  | 1750 | 1767.5 | 1785.175 | 1803.027 | 1821.057 | 1839.268 | 1857.66 | 1876.237 | 1894.999 | 1913.949 | 1933.089 | 1952.42 | 1971.944 | 1991.663 | 2011.58 | 2031.696 | 2052.013 | 2072.533 | 2093.258 | 2114.191
| Market scenario (HEAT_PUMP and CHP) |  | 1900 | 1917.5 | 1935.175 | 1953.027 | 1971.057 | 1989.268 | 2007.66 | 2026.237 | 2044.999 | 2063.949 | 2083.089 | 2102.42 | 2121.944 | 2141.663 | 2161.58 | 2181.696 | 2202.013 | 2222.533 | 2243.258 | 2264.191
Electricity price (Variable Costs HEAT_PUMP) | Green government scenario |  | 0.00012563 | 0.00013302 | 0.00013425 | 0.00013918 | 0.00014411 | 0.00014903 | 0.0001515 | 0.0001515 | 0.0001515 | 0.00015519 | 0.00015396 | 0.00015396 | 0.00015396 | 0.00015396 | 0.00015396 | 0.00015396 | 0.00015396 | 0.00015396 | 0.00015396 | 0.00015396
| Neutral government scenario |  | 0.00013918 | 0.00014657 | 0.00015026 | 0.00015642 | 0.00016135 | 0.00016505 | 0.00016751 | 0.00016505 | 0.00016381 | 0.00016874 | 0.00016874 | 0.00016874 | 0.00016874 | 0.00016874 | 0.00016874 | 0.00016874 | 0.00016874 | 0.00016874 | 0.00016874 | 0.00016874
| Market scenario |  | 0.00016381 | 0.0001712 | 0.00017243 | 0.0001749 | 0.00017983 | 0.00017983 | 0.00018352 | 0.00018106 | 0.00017983 | 0.00018475 | 0.00019091 | 0.00019091 | 0.00019091 | 0.00019091 | 0.00019091 | 0.00019091 | 0.00019091 | 0.00019091 | 0.00019091 | 0.00019091
Gas price (Variable Costs CHP) | Green government scenario |  | 4.6804e-05 | 4.8035e-05 | 4.9267e-05 | 4.9267e-05 | 5.0499e-05 | 5.1731e-05 | 5.2962e-05 | 5.5426e-05 | 5.5426e-05 | 5.5426e-05 | 5.5426e-05 | 5.5426e-05 | 5.5426e-05 | 5.5426e-05 | 5.5426e-05 | 5.5426e-05 | 5.5426e-05 | 5.5426e-05 | 5.5426e-05 | 5.5426e-05
| Neutral government scenario |  | 3.3255e-05 | 3.4487e-05 | 3.4487e-05 | 3.5719e-05 | 3.695e-05 | 3.8182e-05 | 3.8182e-05 | 3.9414e-05 | 3.9414e-05 | 3.9414e-05 | 4.0645e-05 | 4.0645e-05 | 4.0645e-05 | 4.0645e-05 | 4.0645e-05 | 4.0645e-05 | 4.0645e-05 | 4.0645e-05 | 4.0645e-05 | 4.0645e-05
| Market scenario |  | 2.5e-05 | 2.5e-05 | 2.5e-05 | 2.5e-05 | 2.5e-05 | 2.5e-05 | 2.5e-05 | 2.5e-05 | 2.5e-05 | 2.5e-05 | 2.5e-05 | 2.5e-05 | 2.5e-05 | 2.5e-05 | 2.5e-05 | 2.5e-05 | 2.5e-05 | 2.5e-05 | 2.5e-05 | 2.5e-05

## Comments
Comments
* | In the report ("Corrective Measures Report to the Steering Committee. WP 3/Task 3.6/Deliverable 3.6") we were provided that the Heat Capacity to be installed of water-to-water heat pump is 300 kWth. Note that `kWth' corresponds to kilowatt-thermal, a unit of heat supply capacity used to measure the potential output from a heating plant. We were also provided with heat-to-power ration (same as COP) with kWth/kWe, which is the ratio of thermal energy produced required by the energy consuming facility (COP=3.6). 3.6=300kWth/x kWe, so that we obtain x=83.33 kWe. Since we are interested in the capacity over the year we derive: 83.33 kWe*365*24=729,970.80 kWh=729.97MWh Therefore we derive that the annual capacity of water-to-water heat pump is 729.97 MWh (or after rounding up 730 MWh)
** | In OSeMOSYS website: VariableCost[r,t,m,y] is defined as cost of a technology for a given mode of operation per unit of activity. In our demonstartion we define unit of activity as unit of input. Therefore variable costs defined for CHP are relative to Gas (gas prices).
*** | In order to perform a local sensitivity analysis, we define low, medium and high values (projections) for model input variables.
**** | In order to perform global sensitivity analysis, we specify three scenarios that are closely related to the government intervention and attitude towards zero net carbon target.
***** | Inside OSeMOSYS model we have specification for Fixed Costs and Capital Costs M$/MWh/a. However, in all of the reports that we looked at we have that M$/MW. In order to obtain M$/MWh/a from M$/MW, we have to divide by 8760 (factor). This factor is derived from 8760 hours=365days*24hours.